## Power_Distribution
LED Power Board V2
9V-24V* to	~22V @ >0.8A
	~13.8V @ >0.1A
	5.1V @ >0.5A

Part	Description	Req. Quantity	Part Number	Notes
LM3481 HV DC-DC Converter (8.1V-24V to 21.9V @ 1.2A) [REF: 1.275V]
U1	Main IC	1	LM3481	Switching Freq 705kHz
L1	Inductor(s)	1	SRF1260-6R8YCT-ND	6.8uH Coupled Inductor
R3	Upper FB Sense	1	RC0603FR-07105KL	105kΩ
R4	Lower FB Sense	1	RS-03K6491FT	6.49kΩ
R1	Upper UVLO Sense	1	RC0603FR-07105KL	105kΩ
R2	Lower UVLo Sense	1	RS-05K2552FT	25.5kΩ
Rx	Compensation Network Resistor	1	RC0603FR-07442RL	442Ω
Rx	Frequency Adjustment Resistor	1	RS-05K2552FT	25.5kΩ
Rx	Current Sense Resistor	1	PA1206FRF070R006L	6mΩ
Rx	Current Sense Filter Network Resistor	1	0603WAJ0101T5E	100Ω
Cx	Input Bypass Cap	1	CL10B104KB8NNNC	100nF, >50V, X7R
Cx	Compensation Network Cap 1	1	TCC0603X7R334K500CT	330nF, >50V, C0G/NP0
Cx	Compensation Network Cap 2	1	C1608C0G1H122JT000N	1.2nF, >50V, C0G/NP0
Cx	Vcc Cap	1	0603B474K100CT	470nF, >10V, X5R
Cx	Current Sense Filter Cap	1	TCC0603COG471J500CT	470pF, >50V, C0G/MP0
Cx	SEPIC Coupling Cap	1	C1608X5R1V475KT000E	>2uF, >35V, <17.33 mΩ ESR
D1	Output Diode	1	C19229	>3A RMS, 810mV
M1	Switching Transistor	1	AO4264E	>60V, 35A?
Cx	Input Ceramic Capacitance	1	C0805X5R225K500NT	2.2uF
Cx	Output Ceramic Capacitance	1	C0805X5R225K500NT	2.2uF
Cx	Input Bulk Capacitance	1
Cx	Output Bulk Capacitance	1
Voltage Monitoring [REF: 1.1V]
Rx	Upper UVLO Vout	1	RS-05K2552FT	25.5kΩ
Rx	Lower UVLO Vout	1	RS-03K7870FT	787Ω
Cx			CL10B104KB8NNNC	100nF, >50V, X7R
Rx	Upper UVLO Vin	1	RS-05K2552FT	25.5kΩ
Rx	Lower UVLO Vin	1	RS-03K7870FT	787Ω
Cx			CL10B104KB8NNNC	100nF, >50V, X7R
MV DC-DC Sync. Converter (20V to 13.75V @ >100mA) for Cooling Fan [REF:0.80V]
U2	Main Controller	1	JW5017S	Switching Freq 1.2MHz
Cx	Bootstrap Capacitor	1	CL10B104KB8NNNC	100nF, >50V, X7R
Lx	Converter Inductor	1	CMLO0630H4R7MTT	4.7uH Shielded Inductor
Cx	Output Bulk Capacitor		N/A	10uF Electrolytic?
Cx	Output Ceramic Capacitor		CL10B104KB8NNNC	100nF, >50V, X7R
Cx	Input Ceramic Capacitor		CL10B104KB8NNNC	100nF, >50V, X7R
Rx	Upper FB Sense	1	RC0603FR-07105KL	105kΩ
Rx	Lower FB Sense	1	RS-03K6491FT	6.49kΩ
Arduino PWM Fan Control [REF: 1.1V]
Lx	Converter Inductor	1	SLD10D40S151MTT	100uH
Dx	Converter Diode	1	C355267	>0.5A
Mx	Switch	1	PJM2301PSA-S	>0.5A, < 1Ω RDSon, P-Ch Mosfet
Mx	Switch Driver	1	2N7000	Nch MOSFET
Cx	Output Capacitor	1	C0805X5R225K500NT	2.2uF
Rx	Upper FB Sense	1	RS-05K2552FT	25.5kΩ
Rx	Lower FB Sense	1	RS-03K1151FT	1.15kΩ
Cx	FB Smoothing Cpacitor	1	CL10B104KB8NNNC	100nF, >50V, X7R
LED Drivers (x2)
Ux	Main Controller	2	BP1360	500mA / 30V LED Driver
Rx	Current Sense Resistor	2	1206W3J020LT5E	0.2Ω
Cx	Input Capacitance	2	C1608X5R1V475KT000E	>4.7uF Ceramic
Cx	Output Capacitance	2	TCC0805X7R105K500DTS	1uF Ceramic
Lx	Buck Converter Inductor	2	SLD10D50S470MTT	47uH, >1A
D1	Buck Converter Diode	2	SS34 (C13763)	3A 40V Schottky Diode
Rx	Control Pin Pull-Down Resistor	2	RS-03K1151FT	1.15kΩ
LV DC-DC Converter (8.1-24V to 5V @ >500mA) for Control Logic [REF: 0.8V]
U2	Main Controller	1	JW5017S	Switching Freq 1.2MHz
Cx	Bootstrap Capacitor	1	CL10B104KB8NNNC	100nF, >50V, X7R
Lx	Converter Inductor	1	CMLO0630H4R7MTT	4.7uH Shielded Inductor
Cx	Output Bulk Capacitor		N/A	10uF Electrolytic?
Cx	Output Ceramic Capacitor	1	CL10B104KB8NNNC	100nF, >50V, X7R
Cx	Input Ceramic Capacitor	1	CL10B104KB8NNNC	100nF, >50V, X7R
Rx	Upper FB Sense	1	RS-03K5603FT	560kΩ
Rx	Lower FB Sense	1	RC0603FR-07105KL	105kΩ